## Kubernetes Cluster with Master
Setting Up a Kubernetes Cluster with Master and Worker Nodes on Ubuntu 24.04 for Optimal Performance
Link- | https://mrcloudbook.com/ultimate-guide-setting-up-a-kubernetes-cluster-with-master-and-worker-nodes-on-ubuntu-24-04-for-optimal-performance/
Step 1: Create Amazon EC2 Instances
- **Two EC2 Instances** - One instance as the **Master Node** - One instance as the **Worker Node** - **Instance Type**: At least **2GB RAM** (Recommended: `t2.medium`)
Step 2: Install and Configure Docker and Kubernetes
Run the following commands on two instances (master and worker nodes):
Update and Upgrade Packages:
sudo apt update sudo apt upgrade -y
Disable Swap:
sudo swapoff -a sudo sed -i '/ swap / s/^\(.*\)$/#\1/g' /etc/fstab
Load Kernel Modules:
sudo tee /etc/modules-load.d/containerd.conf <<EOF overlay br_netfilter EOF sudo modprobe overlay sudo modprobe br_netfilter
Set Up Required sysctl Parameters:
sudo tee /etc/sysctl.d/kubernetes.conf <<EOF net.bridge.bridge-nf-call-ip6tables = 1 net.bridge.bridge-nf-call-iptables = 1 net.ipv4.ip_forward = 1 EOF sudo sysctl --system
Install Docker
sudo apt install -y curl gnupg2 software-properties-common apt-transport-https ca-certificates sudo curl -fsSL https://download.docker.com/linux/ubuntu/gpg ¦ sudo gpg --dearmour -o /etc/apt/trusted.gpg.d/docker.gpg sudo add-apt-repository "deb [arch=amd64] https://download.docker.com/linux/ubuntu $(lsb_release -cs) stable" sudo apt update sudo apt install -y containerd.io
Configure Containerd:
containerd config default ¦ sudo tee /etc/containerd/config.toml >/dev/null 2>&1 sudo sed -i 's/SystemdCgroup \= false/SystemdCgroup \= true/g' /etc/containerd/config.toml sudo systemctl restart containerd sudo systemctl enable containerd
Install Kubernetes Packages-Add Kubernetes Repository:
curl -fsSL https://pkgs.k8s.io/core:/stable:/v1.28/deb/Release.key ¦ sudo gpg --dearmor -o /etc/apt/keyrings/kubernetes-apt-keyring.gpg echo 'deb [signed-by=/etc/apt/keyrings/kubernetes-apt-keyring.gpg] https://pkgs.k8s.io/core:/stable:/v1.28/deb/ /' ¦ sudo tee /etc/apt/sources.list.d/kubernetes.list sudo apt update sudo apt install -y kubeadm=1.28.1-1.1 kubelet=1.28.1-1.1 kubectl=1.28.1-1.1
Step 3: Initialize Kubernetes Cluster on the Master Node
On the master node, run the following command to initialize the Kubernetes cluster:
sudo kubeadm init
Post-Initialization Setup on the Master Node
mkdir -p $HOME/.kube sudo cp -i /etc/kubernetes/admin.conf $HOME/.kube/config sudo chown $(id -u):$(id -g) $HOME/.kube/config
Additional Configuration: Deploy a Pod Network
kubectl apply -f https://docs.projectcalico.org/manifests/calico.yaml
Step 4: Add Worker Nodes to the Cluster
On the worker node, run the following command to Join Worker Nodes to the Cluster:
sudo kubeadm join 172.31.20.60:6443 --token nw2cw7.3m3k5rkfnub81evw \ --discovery-token-ca-cert-hash sha256:1b4b8b749fb6e7f170ee58e782684af47502a40f40bffa90c3dded901b42ef76
Step 5: Verify the Cluster On Master Node
kubectl get nodes
kubectl get pods -n kube-system